## weather2-main
Reference	Quantity	Value	Footprint	Datasheet
C4 C1	2	100nf	Capacitor_SMD:C_0805_2012Metric_Pad1.15x1.40mm_HandSolder	~
C5 C2	2	1uf	Capacitor_SMD:C_0805_2012Metric_Pad1.15x1.40mm_HandSolder	~
C7 C6 C3	3	100uf	Capacitor_SMD:C_0805_2012Metric_Pad1.15x1.40mm_HandSolder	~
C8	1	4700uf/10v	Weather2:CP_Radial_D16.0mm_P7.50mm-SpaceSaver	~
C9	1	10uf	Capacitor_SMD:C_0805_2012Metric_Pad1.15x1.40mm_HandSolder	~
D1 D2	2	MBR120VLSFT1G	Diode_SMD:D_0805_2012Metric_Pad1.15x1.40mm_HandSolder	~
J1	1	Solar In	Connector_PinHeader_2.54mm:PinHeader_1x02_P2.54mm_Vertical	~
J2	1	UART	Connector_PinHeader_2.54mm:PinHeader_1x06_P2.54mm_Vertical	~
J4	1	BATT	Connector_PinHeader_2.54mm:PinHeader_1x02_P2.54mm_Vertical	~
J5	1	EXT SENSE	Connector_PinHeader_2.54mm:PinHeader_1x05_P2.54mm_Vertical	~
R10	1	2k	Resistor_SMD:R_0805_2012Metric_Pad1.15x1.40mm_HandSolder	~
R11 R9	2	100k	Resistor_SMD:R_0805_2012Metric_Pad1.15x1.40mm_HandSolder	~
R12 R5 R6 R4 R7 R3 R1 R2	8	10k	Resistor_SMD:R_0805_2012Metric_Pad1.15x1.40mm_HandSolder	~
R8	1	270k	Resistor_SMD:R_0805_2012Metric_Pad1.15x1.40mm_HandSolder	~
RS1 RS2 RS3	3	0.1	Resistor_SMD:R_0805_2012Metric_Pad1.15x1.40mm_HandSolder	~
U1	1	ESP32-WROOM-32	RF_Module:ESP32-WROOM-32	https://www.espressif.com/sites/default/files/documentation/esp32-wroom-32_datasheet_en.pdf
U2	1	INA3221	Package_DFN_QFN:Texas_RGV_S-PVQFN-N16_EP2.1x2.1mm	http://www.ti.com/lit/ds/symlink/ina3221.pdf
U3	1	MCP73871-2CC	Package_DFN_QFN:QFN-20-1EP_4x4mm_P0.5mm_EP2.5x2.5mm	http://www.mouser.com/ds/2/268/22090a-52174.pdf
U4	1	BME680	Package_LGA:Bosch_LGA-8_3x3mm_P0.8mm_ClockwisePinNumbering	https://ae-bst.resource.bosch.com/media/_tech/media/datasheets/BST-BME680-DS001.pdf
U5	1	LM1117-3.3	Package_TO_SOT_SMD:TO-252-2	http://www.ti.com/lit/ds/symlink/lm1117.pdf